## ABS
ABSTRACT ESTIMATE
Name of Work : Construction of a Compound Wall for newly allotted land of Uppal Bhagayat Phase-II layout, Habsiguda Circle in Master Plan/ Rangareddy Circle
Sl.No. | SWR Code | Description of Item | Qty |  | Rate | Per | Amount
1 | SWR34179 | Hiring of JCB for site levelling and cleaning | 16 | Hr | 893 | Hr | 14288
2 | SWR33015 | Earth Work Mass Excavation to a depth as directed, in soils such as Mixture of Gravel and Soft Disintegrated Rock like Shales, Ordinary Gravel, Stoney Earth and Earth Mixed with Fair Sized Boulders and in all conditions such as dry, wet, slurry etc.and in dense or hard soils, disposal and depositing of excavated soil with intial lead of 10 mt and intial lift of 2m or as directed, including cost and conveyance of all materials, ramping and lifting of materials, and labour charges, hire charges of machinery, tools & plants, bailing of water (either sub soil water, storm water, rain water, surface water or of any kind) if any at any stage of work until all works below ground level is finished to the satisfaction ,and from work such as shoring, timbering, strutting with required supports etc. for the work and removal of form work after completion of work etc all complete | 158.4 | cum | 437 | cum | 69220.8
3 | SWR33053 | Supplying and filling with Borrowed Sand, including cost and conveyance of all materials, labour charges,hire charges of machnery,with all leads and incidental charges etc complete for finished item work | 7.488 | cum | 3315 | M3 | 24822.72
4 | SWR33028 | Providing and laying Plain Cement concrete of (1:4:8) for levelling course using 40mm size hard broaken Granite stone including cost and conveyance of all materials, se HBG metal for foundations and leveling course, including cost and conveyance of all materials,seignorage, water, labour charges, hire charges of nachinery, at all levels, depths,heights and floors consolidation by watering ,ramming in layers,bailing of water if any, and removal of form work after completion of work curing for reqired number of days,all incidental charges etc complete for finished item of work. | 19.31 | cum | 4706 | cum | 90872.86
5 | SWR33098 | RCC: Footings M20 GRADE Nominal Mix for footings , using 12mm to 20mm size graded HBG machine crushed metal from approvaed quary giving cube crushing strenth of 20 N /sqm and a minimum of 400 kgs of cement for 1 cum of concrete including cost and conveyance charges for cement and all other materials to site, scaffolding charge , seignorage charges, centering, shuttering, machine mixing,laying concrete, curing for specified number of days vibrating etc compaction by pen vibrator or needle vibrator supplemented by hand spreeding rodding and tamping ,all incident and operational charges , all leads and lifts and for all leaving gaps and pockets etc complete, but excuding cost of ssteel and its fabrication , all incidental charges etc .complete for finshed item of work as directed by the Engineer - in - charge . | 18.38 | cum | 9445 | cum | 173599.1
6 | SWR33100 | RCC: Columns M20 GRADE Nominal Mix for columns using 12mm to 20mm size graded HBG machine crushed metal from approvaed quary giving cube crushing strenth of 20 N /sqm and a minimum of 400 kgs of cement for 1 cum of concrete including cost and conveyance charges for cement and all other materials to site, scaffolding charge , seignorage charges, centering, shuttering, machine mixing,laying concrete, curing for specified number of days vibrating etc compaction by pen vibrator or needle vibrator supplemented by hand spreeding rodding and tamping ,all incident and operational charges , all leads and lifts and for all leaving gaps and pockets etc complete, but excuding cost of ssteel and its fabrication , all incidental charges etc .complete for finshed item of work as directed by the Engineer - in - charge . | 7.64 | cum | 12828 | cum | 98005.92
7 | SWR33099 | RCC: plinth beams M20 GRADE Nominal Mix for plinth beams using 12mm to 20mm size graded HBG machine crushed metal from approvaed quary giving cube crushing strenth of 20 N /sqm and a minimum of 400 kgs of cement for 1 cum of concrete including cost and conveyance charges for cement and all other materials to site, scaffolding charge , seignorage charges, centering, shuttering, machine mixing,laying concrete, curing for specified number of days vibrating etc compaction by pen vibrator or needle vibrator supplemented by hand spreeding rodding and tamping ,all incident and operational charges , all leads and lifts and for all leaving gaps and pockets etc complete, but excuding cost of ssteel and its fabrication , all incidental charges etc .complete for finshed item of work as directed by the Engineer - in - charge . | 11.39 | cum | 12025 | cum | 136964.75
8 | SWR33144 | Providing High Yield Strength Deformed (HYSD)/ Thermo Mechanically Treated (TMT) / Mild steel (MS) steel bars (Fe 415/ Fe 500 grade as per IS 1786-1979) of different diameters for RCC works , including labour charges for straightening, cutting, bending to required sizes and shapes, placing in position with cover blocks of approved materials and size and tying and lap-splicing with binding wire of 18 SWG, forming grills for reinforcement work as per approved designs and drawings, including cost and conveyance of steel bars, including all wastages such as overlaps, couplings, chairs, spacer bars including cost and conveyance of binding wire, cover blocks and all incidental, operational, labour charges such as cutting, bending, placing in position, tying including sales and other taxes on all materials etc., complete for finished item of work in all floors.( APSS No.126) | 3.3669 | MT | 84560 | MT | 284705.064
9 | SWR33404 | Supply and fixing of ms gates of approved design including cost and conveyance of all materials,fabrication charges etc complete for finished item of work. | 10.8 | sqm | 4984 | sqm | 53827.2
10 | SWR33082 | Aerated (Cellular) Autoclaved Concrete blocks Masonry in CM (1:6) Bricks withsize 600 x 200 x 100mm including cost and conveyance of all materials, seigniorage charge, all labour charges, curing for number of days as specified, for all leads, lifts scaffolding chargess, at all heght levels and floors all incidental charges etc completed item of work. | 54.03 | cum | 7062 | cum | 381559.86
11 | SWR33163 | Providing plastering of 20mm thick to all uneven faces of walls and ceiling of superstructure in two coats with base coat in CM 1:5of 16mm thick and top coat in Cm 1:3 4mm thick with dubara sponge finish including cost and conveyance of all materials . water. all labour charges, curing for specified number of days, cutting grooves, at allheghits, level and floro, all leads, lifts and scaffolding charges, all incidental and scaffolding charges, seigniorage charges, all incidental charges etc. complete for finished item of work | 643.36 | sqm | 520 | sqm | 334547.2
12 | SWR33342 | Painting with two coats of ACE paint over a coat of primer including cost and conveyance of all materials , labour charges etc. complete for finished item of work and as directed by the engineer-in-charge. | 643.36 | sqm | 167 | M2 | 107441.12
13 | SWR33421 | Supply and fixing of Sign Board with MS Frame with angulars including cost and conveyance of all materials,fabrication charges etc complete for finished item of work. | 2.4 | sqm | 4120 | M2 | 9888
14 | SWR33052 | Supplying and Filling with borrowed gravel including cost,conveyance of all materials,hire chareges etc complete for finished item of work. | 146.484 | cum | 480 | M3 | 70312.32
15 | SWR33608 | Geophysical Investgation charges for water point by Geologist | 1 | Job | 4000 | Job | 4000
Drilling of 165mm bore well with machine rig including deployment and hire charges of rig and other machinery and equipment labour charges , measuring the yeild of borewell including cost and conveyance etc complete
16 | SWR33609 | 0 to 90M | 90 | RMT | 336 | RMT | 30240
17 | SWR33610 | 91 and above | 200 | RMT | 369 | RMT | 73800
18 | SWR33611 | Supply and fixing of 160mm dia PVC casing of A class 6Kg point pressure including cost and conveyance of all materials labour charges etc complete for finished item of work as directed by the engineer-in-charge. | 45 | RMT | 755 | RMT | 33975
19 | SWR33637 | Supply and erecting, ISI mark submersible 5.0 HP, Three Phase SubMrsbl Pumpset 5HP 12-16Stages suitable for 106/156mm dia borewell including cost and conveyance of all materials labour charges etc complete for finished item of work | 1 | EA | 33046 | EA | 33046
20 | SWR34410 | Supply and fixing of HDPE pipe 40mm dia of 6Kg/cm2 including cost and conveyance of all materials labour charges etc complete for finished item of work as directed by the engineer-in-charge. | 290 | RMT | 163 | RMT | 47270
21 | SWR33645 | Supply and erecting D.O.L Starter 415V , 3 phase,50Hz with SS enclouserincluding cost and conveyance of all materials labour charges etc complete for finished item of work | 1 | EA | 2637 | EA | 2637
22 | SWR33641 | Supply of 3 Core 2.5 Sqmm Flat Copper cable of ISI for Submersible Motors of makes Finolex / Polycab / Gold Medal / Million / Payal / Sun Light / Power Flex / Fortune Art | 350 | RMT | 103 | RMT | 36050
23 | SWR33925 | S&F Hose Reel with 36.6Mtrs long | 1 | EA | 700 | EA | 700
|  | SUB TOTAL |  |  |  | Rs | 2111772.914
|  | 18 % GST |  |  |  | Rs | 380119.1245
|  | Total |  |  |  | Rs | 2491892.0385
136.9615

## DET
DETAILED ESTIMATE
Name of Work : Construction of a Compound Wall for newly allotted land of Uppal Bhagayat Phase-II layout, Habsiguda Circle in Master Plan/ Rangareddy Circle
S.No | Description of item | N | x | S | L | B | D | Total Qty
1 | Leveliing the site by cutting and filling the gravel with the help of JCB including cost,conveyance of all materials,hire chareges etc complete for finished item of work. | 1 | X | 1 | 16 |  |  | 16 | Hrs
2 | Earth Work Mass Excavation to a depth as directed, in soils such as Mixture of Gravel and Soft Disintegrated Rock like Shales, Ordinary Gravel, Stoney Earth and Earth Mixed with Fair Sized Boulders and in all conditions such as dry, wet, slurry etc.and in dense or hard soils, disposal and depositing of excavated soil with intial lead of 10 mt and intial lift of 2m or as directed, including cost and conveyance of all materials, ramping and lifting of materials, and labour charges, hire charges of machinery, tools & plants, bailing of water ( either sub soil water, stoMts water, rain water, surface water or of any kind) if any at any stage of work until all works below ground level is finished to the satisfaction ,and from work such as shoring, timbering, strutting with required supports etc. for the work and removal of form work after completion of work etc all complete as directed by the engineer-incharge. | [8 empty] | 247.5 | 222997.5 | 218914.2
| Pillars | 1 | X | 52 | 1.2 | 1.2 | 2 | 149.76 | Cum
| For Gate Pillars | 3 | X | 1 | 1.2 | 1.2 | 2 | 8.64 | Cum
[8 empty] | 158.4 | Cum
3 | Filling with Barrowed sand including cost,conveyance of all materials,hire chareges etc complete for finished item of work.
| Sand bed below footings | 1 | x | 52 | 1.2 | 1.2 | 0.1 | 7.488 | cum
4 | Plain Cement concrete of 1:4:8 for levelling course using 40mm size hard broaken Granite stone including cost and conveyance of all materials, se HBG metal for foundations and leveling course, including cost and conveyance of all materials,seignorage, water, labour charges, hire charges of nachinery, at all levels, depths,heights and floors consolidation by watering ,ramming in layers,bailing of water if any, and removal of form work after completion of work curing for reqired number of days ,all incidental charges ans as directed by the Engineer- in - charge etc complete for finished item of work. | [10 empty] | 247.5
| Below footing | 1 | X | 52 | 1.2 | 1.2 | 0.15 | 11.23 | Cum |  |  | 507375
| For Gate Pillars | 3 | X | 1 | 1.2 | 1.2 | 0.15 | 0.65
| Pcc on Below beam | 1 | X | 1 | 165 | 0.3 | 0.15 | 7.43 | Cum
[8 empty] | 19.31 | Cum
4 | CRS masonry in 1:6 using Hard Granite Stones including cost and conveyance of all materials, seignorage charges, labour charge for construction and for dressing stones to required size and shape, dewatering,scaffolding,cutting for all leads and lifts, all incidental charges etc .complete for finished item of work as directed by the Engineer - in - charge.
| Below ground East | 1 | X | 1 | 46 | 0.75 | 0.6 | 20.7 | Cum
| West | 1 | X | 1 | 39 | 0.75 | 0.6 | 17.55 | Cum
| South | 1 | X | 1 | 38 | 0.75 | 0.6 | 17.1 | Cum
| North | 1 | X | 1 | 41 | 0.75 | 0.6 | 18.45 | Cum
| Below ground East | 1 | X | 1 | 46 | 0.6 | 0.6 | 16.56 | Cum
| West | 1 | X | 1 | 39 | 0.6 | 0.6 | 14.04 | Cum
| South | 1 | X | 1 | 38 | 0.6 | 0.6 | 13.68 | Cum
| North | 1 | X | 1 | 41 | 0.6 | 0.6 | 14.76 | Cum
| Above ground East | 1 | X | 1 | 46 | 0.6 | 0.6 | 16.56 | Cum
| West | 1 | X | 1 | 39 | 0.6 | 0.6 | 14.04 | Cum
| South | 1 | X | 1 | 38 | 0.6 | 0.6 | 13.68 | Cum
| North | 1 | X | 1 | 41 | 0.6 | 0.6 | 14.76 | Cum
| Above ground East | 1 | X | 1 | 46 | 0.45 | 0.45 | 9.32 | Cum
| West | 1 | X | 1 | 39 | 0.45 | 0.45 | 7.9 | Cum
| South | 1 | X | 1 | 38 | 0.45 | 0.45 | 7.7 | Cum
| North | 1 | X | 1 | 41 | 0.45 | 0.45 | 8.3 | Cum
| deductions gates | -1 | X | 1 | 4.8 | 0.6 | 0.6 | -1.73 | Cum
| deductions gates | -1 | X | 1 | 4.8 | 0.45 | 0.45 | -0.97 | Cum
[8 empty] | 0 | Cum
5 | #REF!
| Below ground East | 1 | X | 1 | 46 | 0.75 | 0.15 | 5.18 | Cum
| West | 1 | X | 1 | 39 | 0.75 | 0.15 | 4.39 | Cum
| South | 1 | X | 1 | 38 | 0.75 | 0.15 | 4.28 | Cum
| North | 1 | X | 1 | 41 | 0.75 | 0.15 | 4.61 | Cum
| deductions gates | -1 | X | 1 | 4.8 | 0.75 | 0.15 | -0.54 | Cum
Cum
5 | RCC: Footings M20 GRADE Nominal Mix for footings , using 12mm to 20mm size graded HBG machine crushed metal from approvaed quary giving cube crushing strenth of 20 N /sqm and a minimum of 400 kgs of cement for 1 cum of concrete including cost and conveyance charges for cement and all other materials to site, scaffolding charge , seignorage charges, centering, shuttering, machine mixing,laying concrete, curing for specified number of days vibrating etc compaction by pen vibrator or needle vibrator supplemented by hand spreeding rodding and tamping ,all incident and operational charges , all leads and lifts and for all leaving gaps and pockets etc complete, but excuding cost of ssteel and its fabrication , all incidental charges etc .complete for finshed item of work as directed by the Engineer - in - charge . | [10 empty] | 3.0841
Footing
| Footing | 1 | X | 52 | 0.9 | 0.9 | 0.3 | 12.64 | Cum
| Pedastral Footing | 1 | x | 52 | 0.45 | 0.45 | 0.45 | 4.74 | cum
| Gate pillars | 1 | X | 3 | 0.9 | 0.9 | 0.3 | 0.73 | cum
|  | 1 | X | 3 | 0.45 | 0.45 | 0.45 | 0.27 | cum
[8 empty] | 18.38 | cum
6 | RCC: Columns M20 GRADE Nominal Mix for columns using 12mm to 20mm size graded HBG machine crushed metal from approvaed quary giving cube crushing strenth of 20 N /sqm and a minimum of 400 kgs of cement for 1 cum of concrete including cost and conveyance charges for cement and all other materials to site, scaffolding charge , seignorage charges, centering, shuttering, machine mixing,laying concrete, curing for specified number of days vibrating etc compaction by pen vibrator or needle vibrator supplemented by hand spreeding rodding and tamping ,all incident and operational charges , all leads and lifts and for all leaving gaps and pockets etc complete, but excuding cost of ssteel and its fabrication , all incidental charges etc .complete for finshed item of work as directed by the Engineer - in - charge .
Colunms
| BGL | 1 | X | 52 | 0.23 | 0.23 | 1 | 2.75 | Cum
| Gate pillars | 1 | X | 3 | 0.3 | 0.3 | 1 | 0.27 | cum
| AGL | 1 | X | 52 | 0.23 | 0.23 | 1.5 | 4.13 | Cum
| Gate Pillars | 1 | X | 3 | 0.3 | 0.3 | 1.8 | 0.49 | Cum |  | 4560
[8 empty] | 7.64 | cum
7 | RCC: plinth beams M20 GRADE Nominal Mix for plinth beams using 12mm to 20mm size graded HBG machine crushed metal from approvaed quary giving cube crushing strenth of 20 N /sqm and a minimum of 400 kgs of cement for 1 cum of concrete including cost and conveyance charges for cement and all other materials to site, scaffolding charge , seignorage charges, centering, shuttering, machine mixing,laying concrete, curing for specified number of days vibrating etc compaction by pen vibrator or needle vibrator supplemented by hand spreeding rodding and tamping ,all incident and operational charges , all leads and lifts and for all leaving gaps and pockets etc complete, but excuding cost of ssteel and its fabrication , all incidental charges etc .complete for finshed item of work as directed by the Engineer - in - charge .
Plinth beam
|  | 1 | X | 1 | 165 | 0.23 | 0.3 | 11.39 | Cum
[8 empty] | 11.39 | cum
8 | Providing High Yield Strength Deformed (HYSD)/ Thermo Mechanically Treated (TMT) / Mild steel (MS) steel bars (Fe 415/ Fe 500 grade as per IS 1786-1979) of different diameters for RCC works , including labour charges for straightening, cutting, bending to required sizes and shapes, placing in position with cover blocks of approved materials and size and tying and lap-splicing with binding wire of 18 SWG, forming grills for reinforcement work as per approved designs and drawings, including cost and conveyance of steel bars, including all wastages such as overlaps, couplings, chairs, spacer bars including cost and conveyance of binding wire, cover blocks and all incidental, operational, labour charges such as cutting, bending, placing in position, tying including sales and other taxes on all materials etc., complete for finished item of work in all floors.( APSS No.126)
|  | 1 | X | 1 | 37.41 | @ | 90 | 3366.9 | KGs
[8 empty] | 3.3669 | MT
9 | Supply and fixing of ms gates of approved design including cost and conveyance of all materials,fabrication charges etc complete for finished item of work.
|  | 1 | X | 1 | 4.8 |  | 1.8 | 8.64 | Sqm
|  | 1 | X | 1 | 1.2 |  | 1.8 | 2.16 | Sqm
[8 empty] | 10.8 | Sqm
10 | Aerated (Cellular) Autoclaved Concrete blocks Masonry in CM (1:6) Bricks withsize 600 x 200 x 100mm including cost and conveyance of all materials, seigniorage charge, all labour charges, curing for number of days as specified, for all leads, lifts scaffolding chargess, at all heght levels and floors all incidental charges etc completed item of work.
|  | 1 | X | 1 | 165 | 0.23 | 1.5 | 56.93 | Cum | 46 | 3.6 | 12.7778
| Deduction of pillars | -1 | x | 55 | 0.23 | 0.23 | 1.5 | -4.36 | Cum
| Pillars | 3 | x | 4 | 0.45 | 0.15 | 1.8 | 1.46 | Cum
[8 empty] | 54.03 | Cum
11 | Plastering of 20mm thick to all uneven faces of walls and ceiling of superstructure in two coats with base coat in CM 1:5of 16mm thick and top coat in Cm 1:3 4mm thick with dubara sponge finish including cost and conveyance of all materials . water. all labour charges, curing for specified number of days, cutting grooves, at allheghits, level and floro, all leads, lifts and scaffolding charges, all incidental and scaffolding charges, seigniorage charges, all incidental charges etc. complete for finished item of work and as directed bty the Engineer - in - charge.
|  | 0 |  |  | 250 | 0.45 |  | 0
| Brick Pillers | 0 | x | 4 | 0.115 |  | 1.5 | 0
|  | 0 |  |  | 250 | 0.45 |  | 0
| For compound wall East | 1 | X | 2 | 165 |  | 1.8 | 594 | Sqm
| gate pillars | 1 | x | 3 | 1.8 |  | 2 | 10.8 | Sqm
| top | 1 | X | 3 | 0.45 | 0.45 |  | 0.61 | Sqm
| Compound wall top | 1 | X | 1 | 165 | 0.23 |  | 37.95 | Sqm
[8 empty] | 643.36 | Sqm
10 | Pointing to CRS masonary in CM(1:3) including cost and conveyance of all materials, labour charges etc. complete for finished item of work .
| Compond Wall bgl East | 1 | X | 2 | 46 |  | 0.6 | 55.2 | Sqm
| west | 1 | X | 2 | 39 |  | 0.6 | 46.8 | Sqm
| north | 1 | X | 2 | 38 |  | 0.6 | 45.6 | Sqm
| South | 1 | X | 2 | 41 |  | 0.6 | 49.2 | Sqm
| Top | 1 | X | 1 | 4.8 |  | 0.6 | 2.88 | Sqm
Sqm
12 | Painting with two coats of ACE paint over a coat of primer including cost and conveyance of all materials , labour charges etc. complete for finished item of work and as directed by the engineer-in-charge.
|  | 0 |  |  | 250 | 0.45 |  | 0
| Brick Pillers | 0 | x | 4 | 0.115 |  | 1.5 | 0
|  | 0 |  |  | 250 | 0.45 |  | 0
| For compound wall East | 1 | X | 2 | 165 |  | 1.8 | 594 | Sqm
| gate pillars | 1 | x | 3 | 1.8 |  | 2 | 10.8 | Sqm
| top | 1 | X | 3 | 0.45 | 0.45 |  | 0.61 | Sqm
| top | 1 | X | 1 | 165 | 0.23 |  | 37.95 | Sqm
[8 empty] | 643.36 | Sqm
13 | Supply and fixing of Sign Board with MS Frame with angulars including cost and conveyance of all materials,fabrication charges etc complete for finished item of work.
|  | 1 | X | 1 | 2 |  | 1.2 | 2.4 | sqm
14 | Supplying and Filling with borrowed gravel including cost,conveyance of all materials,hire chareges etc complete for finished item of work.
|  | 1 | x | 4 | 4.5 | 5.6 | 0.6 | 60.48 | Cum
|  | 1 | x | 3 | 4.2 | 5.3 | 0.6 | 40.068 | Cum
|  | 1 | x | 3 | 4.4 | 5.8 | 0.6 | 45.936 | Cum
[8 empty] | 146.484 | Cum
15 | Geophysical Investgation charges for water point by Geologist | 1 | X | 1 | 1 |  |  | 1 | Job
Drilling of 165mm bore well with machine rig including deployment and hire charges of rig and other machinery and equipment labour charges , measuring the yeild of borewell including cost and conveyance etc complete
16 | 0 to 90 | 1 | X | 1 | 90 |  |  | 90 | Rmt
17 | 90 to above | 1 | X | 1 | 200 |  |  | 200 | Rmt
18 | Supply and fixing of 160mm dia PVC casing of A class 6Kg point pressure including cost and conveyance of all materials labour charges etc complete for finished item of work as directed by the engineer-in-charge. | 1 | X | 1 | 45 |  |  | 45 | Rmt
19 | Supply and erecting, ISI mark submersible 5.0 HP, Three Phase SubMrsbl Pumpset 5HP 12-16Stages suitable for 106/156mm dia borewell including cost and conveyance of all materials labour charges etc complete for finished item of work | 1 | X | 1 | 1 |  |  | 1 | No
20 | Supply and fixing of HDPE pipe 40mm dia of 6Kg/cm2 including cost and conveyance of all materials labour charges etc complete for finished item of work as directed by the engineer-in-charge. | 1 | X | 1 | 290 |  |  | 290 | Rmt
21 | Supply and erecting D.O.L Starter 415V , 3 phase,50Hz with SS enclouserincluding cost and conveyance of all materials labour charges etc complete for finished item of work | 1 | X | 1 | 1 |  |  | 1 | No
22 | Supply of 3 Core 2.5 Sqmm Flat Copper cable of ISI for Submersible Motors of makes Finolex / Polycab / Gold Medal / Million / Payal / Sun Light / Power Flex / Fortune Art | 1 | X | 1 | 350 |  |  | 350 | Rmt
23 | S&F Hose Reel with 36.6Mtrs long | 1 | x | 1 |  |  |  | 1 | EA

## Sch for tender
SCHEDULE
Name of the Work:- Construction of a Compound Wall for newly allotted land (1050 Sq.mts) of Uppal Bhagayat Phase-II layout, for proposed new 33/11KV Substation in Habsiguda Circle in Master Plan/ Rangareddy Circle under Capital works
WBS. No. C-0838-13-07-01-01-001
Estimate Quantity (only Figures) | Item Detailed Specification Description | Work Type eg. Earth Work, Electrical works. etc (upto 200 Characters) | Item Short Description (upto 100 Characters) | APSS / Morth Cl. Number (upto 200 Characters) | Rate (INR) (Upto 2 Decimals ) | UOM (upto 50 Characters) | Amount
16 | Hiring of JCB for site levelling and cleaning | Civil | Labour | SWR34179 | 893 | Hr | 14288
158.4 | Earth Work Mass Excavation to a depth as directed, in soils such as Mixture of Gravel and Soft Disintegrated Rock like Shales, Ordinary Gravel, Stoney Earth and Earth Mixed with Fair Sized Boulders and in all conditions such as dry, wet, slurry etc.and in dense or hard soils, disposal and depositing of excavated soil with intial lead of 10 mt and intial lift of 2m or as directed, including cost and conveyance of all materials, ramping and lifting of materials, and labour charges, hire charges of machinery, tools & plants, bailing of water (either sub soil water, storm water, rain water, surface water or of any kind) if any at any stage of work until all works below ground level is finished to the satisfaction ,and from work such as shoring, timbering, strutting with required supports etc. for the work and removal of form work after completion of work etc all complete | Civil | Labour | SWR33015 | 437 | cum | 69220.8
7.488 | Supplying and filling with Borrowed Sand, including cost and conveyance of all materials, labour charges,hire charges of machnery,with all leads and incidental charges etc complete for finished item work | Civil | Labour | SWR33053 | 3315 | M3 | 24822.72
19.31 | Providing and laying Plain Cement concrete of (1:4:8) for levelling course using 40mm size hard broaken Granite stone including cost and conveyance of all materials, se HBG metal for foundations and leveling course, including cost and conveyance of all materials,seignorage, water, labour charges, hire charges of nachinery, at all levels, depths,heights and floors consolidation by watering ,ramming in layers,bailing of water if any, and removal of form work after completion of work curing for reqired number of days,all incidental charges etc complete for finished item of work. | Civil | Labour | SWR33028 | 4706 | cum | 90872.86
18.38 | RCC: Footings M20 GRADE Nominal Mix for footings , using 12mm to 20mm size graded HBG machine crushed metal from approvaed quary giving cube crushing strenth of 20 N /sqm and a minimum of 400 kgs of cement for 1 cum of concrete including cost and conveyance charges for cement and all other materials to site, scaffolding charge , seignorage charges, centering, shuttering, machine mixing,laying concrete, curing for specified number of days vibrating etc compaction by pen vibrator or needle vibrator supplemented by hand spreeding rodding and tamping ,all incident and operational charges , all leads and lifts and for all leaving gaps and pockets etc complete, but excuding cost of ssteel and its fabrication , all incidental charges etc .complete for finshed item of work as directed by the Engineer - in - charge . | Civil | Labour | SWR33098 | 9445 | cum | 173599.1
7.64 | RCC: Columns M20 GRADE Nominal Mix for columns using 12mm to 20mm size graded HBG machine crushed metal from approvaed quary giving cube crushing strenth of 20 N /sqm and a minimum of 400 kgs of cement for 1 cum of concrete including cost and conveyance charges for cement and all other materials to site, scaffolding charge , seignorage charges, centering, shuttering, machine mixing,laying concrete, curing for specified number of days vibrating etc compaction by pen vibrator or needle vibrator supplemented by hand spreeding rodding and tamping ,all incident and operational charges , all leads and lifts and for all leaving gaps and pockets etc complete, but excuding cost of ssteel and its fabrication , all incidental charges etc .complete for finshed item of work as directed by the Engineer - in - charge . | Civil | Labour | SWR33100 | 12828 | cum | 98005.92
11.39 | RCC: plinth beams M20 GRADE Nominal Mix for plinth beams using 12mm to 20mm size graded HBG machine crushed metal from approvaed quary giving cube crushing strenth of 20 N /sqm and a minimum of 400 kgs of cement for 1 cum of concrete including cost and conveyance charges for cement and all other materials to site, scaffolding charge , seignorage charges, centering, shuttering, machine mixing,laying concrete, curing for specified number of days vibrating etc compaction by pen vibrator or needle vibrator supplemented by hand spreeding rodding and tamping ,all incident and operational charges , all leads and lifts and for all leaving gaps and pockets etc complete, but excuding cost of ssteel and its fabrication , all incidental charges etc .complete for finshed item of work as directed by the Engineer - in - charge . | Civil | Labour | SWR33099 | 12025 | cum | 136964.75
3.367 | Providing High Yield Strength Deformed (HYSD)/ Thermo Mechanically Treated (TMT) / Mild steel (MS) steel bars (Fe 415/ Fe 500 grade as per IS 1786-1979) of different diameters for RCC works , including labour charges for straightening, cutting, bending to required sizes and shapes, placing in position with cover blocks of approved materials and size and tying and lap-splicing with binding wire of 18 SWG, forming grills for reinforcement work as per approved designs and drawings, including cost and conveyance of steel bars, including all wastages such as overlaps, couplings, chairs, spacer bars including cost and conveyance of binding wire, cover blocks and all incidental, operational, labour charges such as cutting, bending, placing in position, tying including sales and other taxes on all materials etc., complete for finished item of work in all floors.( APSS No.126) | Civil | Labour | SWR33144 | 84560 | MT | 284713.52
10.8 | Supply and fixing of ms gates of approved design including cost and conveyance of all materials,fabrication charges etc complete for finished item of work. | Civil | Labour | SWR33404 | 4984 | sqm | 53827.2
54.03 | Aerated (Cellular) Autoclaved Concrete blocks Masonry in CM (1:6) Bricks withsize 600 x 200 x 100mm including cost and conveyance of all materials, seigniorage charge, all labour charges, curing for number of days as specified, for all leads, lifts scaffolding chargess, at all heght levels and floors all incidental charges etc completed item of work. | Civil | Labour | SWR33082 | 7062 | cum | 381559.86
643.36 | Providing plastering of 20mm thick to all uneven faces of walls and ceiling of superstructure in two coats with base coat in CM 1:5of 16mm thick and top coat in Cm 1:3 4mm thick with dubara sponge finish including cost and conveyance of all materials . water. all labour charges, curing for specified number of days, cutting grooves, at allheghits, level and floro, all leads, lifts and scaffolding charges, all incidental and scaffolding charges, seigniorage charges, all incidental charges etc. complete for finished item of work | Civil | Labour | SWR33163 | 520 | sqm | 334547.2
643.36 | Painting with two coats of ACE paint over a coat of primer including cost and conveyance of all materials , labour charges etc. complete for finished item of work and as directed by the engineer-in-charge. | Civil | Labour | SWR33342 | 167 | M2 | 107441.12
2.4 | Supply and fixing of Sign Board with MS Frame with angulars including cost and conveyance of all materials,fabrication charges etc complete for finished item of work. | Civil | Labour | SWR33421 | 4120 | M2 | 9888
146.484 | Supplying and Filling with borrowed gravel including cost,conveyance of all materials,hire chareges etc complete for finished item of work. | Civil | Labour | SWR33052 | 480 | M3 | 70312.32
1 | Geophysical Investgation charges for water point by Geologist | Civil | Labour | SWR33608 | 4000 | Job | 4000
Drilling of 165mm bore well with machine rig including deployment and hire charges of rig and other machinery and equipment labour charges , measuring the yeild of borewell including cost and conveyance etc complete
90 | 0 to 90M | Civil | Labour | SWR33609 | 336 | RMT | 30240
200 | 91 and above | Civil | Labour | SWR33610 | 369 | RMT | 73800
45 | Supply and fixing of 160mm dia PVC casing of A class 6Kg point pressure including cost and conveyance of all materials labour charges etc complete for finished item of work as directed by the engineer-in-charge. | Civil | Labour | SWR33611 | 755 | RMT | 33975
1 | Supply and erecting, ISI mark submersible 5.0 HP, Three Phase SubMrsbl Pumpset 5HP 12-16Stages suitable for 106/156mm dia borewell including cost and conveyance of all materials labour charges etc complete for finished item of work | Civil | Labour | SWR33637 | 33046 | EA | 33046
290 | Supply and fixing of HDPE pipe 40mm dia of 6Kg/cm2 including cost and conveyance of all materials labour charges etc complete for finished item of work as directed by the engineer-in-charge. | Civil | Labour | SWR34410 | 163 | RMT | 47270
1 | Supply and erecting D.O.L Starter 415V , 3 phase,50Hz with SS enclouserincluding cost and conveyance of all materials labour charges etc complete for finished item of work | Civil | Labour | SWR33645 | 2637 | EA | 2637
350 | Supply of 3 Core 2.5 Sqmm Flat Copper cable of ISI for Submersible Motors of makes Finolex / Polycab / Gold Medal / Million / Payal / Sun Light / Power Flex / Fortune Art | Civil | Labour | SWR33641 | 103 | RMT | 36050
1 | S&F Hose Reel with 36.6Mtrs long | Civil | Labour | SWR33925 | 700 | EA | 700
|  |  |  | Total Rs. |  |  | 2111781.37
|  |  |  | 18% GST |  |  | 380120.6466
|  |  |  | Total Rs. |  |  | 2491902.0166