## Contr1
SCHEDULE
Name of the work: Erection of 3-Ph 25KVA DTR at Venkatapuram (V) in operation section KT Doddy in Gadwal Sub division in Gadwal Division.WBS No. T-2323-45-01-12-04-001.
|  |  | Face Value |  | 140488
Sl No | Service Code | Description of work | Qty | Unit | Rates per Unit | Amount
1 | SWR11691 | Load-3Ph 25KVA DTR | 1 | EA | 252 | 252
2 | SWR11692 | UnLoad-3Ph 25KVA DTR | 1 | EA | 202 | 202 |  | 3165.763
3 | SWR24831 | Construct-DTR Plinth CRS 5x4x8', 4' thck | 1 | EA | 13750 | 13750
4 | SWR10463 | Erection of Three Phase DTRs | 1 | EA | 1139.95 | 1139.95
5 | SWR20102 | Erection of 11kv TT type AB switch | 1 | EA | 1813.49 | 1813.49
6 | SWR10395 | Erect. of 11kv HG Fuseset incl earthing | 1 | SET | 740.52 | 740.52
7 | SWR10357 | ERECT. OF LINES-Providing of earthing | 3 | EA | 1234.2 | 3702.6
8 | SMR11487 | S-MS Bolts & Nuts,Washers etc., | 25 | KG | 91.25 | 2281.25 | 7,15
9 | SMR11484 | S-CI Pipe earthing 50mm dia 2m long | 3 | EA | 2441 | 7323
10 | SMR11485 | S-Earthing GI flat 25x3 mm incl material | 15 | KG | 105 | 1575
11 | SWR11722 | Paint-Structure/DTR Code & Locaiton Name | 1 | EA | 110 | 110 |  |  |  | 53656.75
12 | SWR12490 | L-Run 11KV Jumpering to AB Switch | 1 | SET | 420.75 | 420.75
13 | SWR21911 | Fixing of LT open wiring set | 1 | EA | 382.5 | 382.5
14 | SWR11882 | DTR-Running Interlinking Earth Wire | 1 | KG | 82 | 82
15 | SWIP1168 | Survey and tree clearance | 1.21 | LS | 637.5 | 771.375
16 | SWR20308 | SubTrnsprt 9M PSCC Pole incl. L&UL<10KM | 16 | EA | 407.29 | 6516.64
17 | SWR10107 | EXCAVATION OF PIT (2.6" x 2.6" x 6.0") | 16 | EA | 700 | 11200
18 | SWR10343 | ERECTION OF LINES-Erection of 9.1M Pole | 16 | EA | 2400 | 38400
19 | SWR20307 | SubTrnsprt 8M PSCC Pole incl. L&UL<10KM | 12 | EA | 271.52 | 3258.24
20 | SWR10105 | EXCAVATION OF PIT (2.6" x 2.6" x 5.0') | 12 | EA | 600 | 7200
21 | SWR21590 | Erection of 8.0Mts PSCC Poles for stuts | 6 | EA | 1500 | 9000
22 | SWR10365 | Stringing of 55sqmm 33/11kv Line 3 Cond | 0.96 | KM | 8500 | 8160
23 | SWR10356 | Mass concreting of supports incl. cement | 1.62 | M3 | 6579 | 10657.98
24 | SWR10342 | ERECTION OF LINES-Erection of 8M Pole | 6 | EA | 1500 | 9000
25 | SWR10367 | Stringing of LT 3ph line 5 condu(34sqmm) | 0.25 | KM | 10191.12 | 2547.78
|  | GRAND TOTAL |  |  |  | 140487.075
Conditions :
1 | The Contractor will have provide his own labour, T&P and Sub-Transport up to 10 km at his cost and above 10 km will be paid as per SSR.
2 | The required materials will be Supplied by the TSSPDCL on free of cost except which are not available matching materials in stores. | [7 empty] | v
3 | The Contractor will be responsible for any accident to any of his workers and liability that may arise for payment of compensation under provision of act of A.P.
4 | The work shall be taken up strictly as per the Seniority and management instructions
5 | Agreement concluded with available SSR-2023-24 codes
Signature of the Contractor. |  |  |  | Superintending Engineer
Operation Gadwal.
COMPARATIVE STATEMENT
The Rates quoted by M/s Vijetha Electrical Constructions, Wanaparthy Has Quoted lowest rates. Hence accepted.
Sl No | Service Code | Description of work | Qty | Unit | SSR Rates per Unit
The Rates quoted by Mr. Ravendra Goud, Contractor, K.R.Cheruvu has quoted lowest rates. Hence accepted.
The Rates quoted by Mr. Sreenivasa Goud, Contractor, Shanthinagar has quoted lowest rates. Hence accepted.
The Rates quoted by Mr. E.Nagendra, Contractor, Kurnool has quoted lowest rates. Hence accepted.
The Rates quoted by M/s Vijetha Electricals, Contractor, Wanaparthy has quoted lowest rates. Hence accepted.
The Rates quoted by M/s Harika Electricals, Contractor, Ieeza has quoted lowest rates. Hence accepted.
The Rates quoted by Mr. Praveen Kumar, Contractor, Gadwal has quoted lowest rates. Hence accepted.
| Rates quoted by the Contractor | Amount quoted by the Contractor
Sub-Total:
12.36 % Service tax: | [5 empty] | 0
Total: | [5 empty] | 0
Sri Raghavendra Goud, Civil & Electrical contractor, H. No. 2-21, K.R Cheruvu, Maldakal
Sri E.Nagendra, Contractor, Electrical & Civil Works, H. No. 40-310A, Bhagyanagar, Kurnool
M/s Vijetha Electrical Constructions, H. No. 42-187/6, Vengalrao Colony, Wanaparthy
Sri S.E.Sreenivasa Goud, Contractor, Electrical&Civil Works, Shanthinagar vg., Waddepally M

## Sheet1
1606.5
1500
3106.5
33379.81
13733.04
24403.5
71516.35
. | 68409.85