## T-2432-14-03-13-02-001
Name of the work:- Bifurcation of existing 11KV Vasavishiva Sai Nagar feeder emanating from 33/11KV NN Colony SS by erecting 2.05KM new 11KV line (1.60KM AB Cable OH line & 0.450KM of 11KV UG Cable) on existing towers, poles and on now proposed 9.1mts & 11mts PSCC poles along with bay extension and erection of 1No. 11KV feeder VCB at 33/11KV NN Colony SS in Cherlapally IDA-II Section of Cherlapally Sub-Division of Sainikpuri Division in Habsiguda Circle under T&D Improvements to original works under Summer Action plan-2024-2025 (Summer Action plan-2024-2025) (T-2432-14-03-13-02-001).
S.No | SAP Code | Estimate Quantity (Only figures) | Item Detailed Specification Description | Work Type eg., Earth Work, Electrical works..etc., (Upto 200 Characters) | Item Short Description | APSS/Morth CI.Number (Upto 200 characters) | Rate INR upto 2 Decimals | UOM (upto 50 Characters) | Amount INR (Upto 2 Decimals)
1 | SWR10978 | 8 | Erection of pole in position, aligning and setting to work, fixing of cross arms andtop clamps, earthing of supports, back filling with earth and stones properly ramming including transport of materials from road side to location excluding pit excavation 11 Mtrs PSCC poles | Electrical Work | Errection of 11 M long PSCC pole | As per relevent standard specification | 4336.85 | EA | 34694.8
2 | SWR11180 | 8 | Sub-transport of poles upto Workspot upto 10KM (Including loading and unloading) 11 Mtrs long PSCC Poles | Transportation | SubTrnsprt 11M PSCC Pole incl. L&UL<10KM | As per relevent standard specification | 431.97 | EA | 3455.76
3 | SWR10109 | 4 | Excavation of pits in all soils except hard rock requiring blasting 12Mtrs/Spun Pole 0.92 M x 0.92M x 2.3M (3.0" x 3.0" x 7.6") 1.94 cum | Civil work | EXCAVATION OF PIT(3.0" x 3.0" x 7.6") | As per relevent standard specification | 842.78 | EA | 3371.12
4 | SWR11041 | 4 | Excavation of pits in all soils except hard rock requiring blasting 12Mtrs/Spun Pole 0.92 M x 0.92M x 2.3M (3.0" x 3.0" x 7.6") | Civil work | Exc of Hard pit w/o blast 0.92X0.92X2.3M | As per relevent standard specification | 1466.25 | EA | 5865
5 | SWR11039 | 1 | Excavation of pits in hard rock not requiring blasting. (In hard murram / rock boulders) 9.1 Mtrs PSCC Poles 0.76 M x 0.76M x 1.83M (2.6" x 2.6" x 6.0") | Civil work | Exca Hard pit w/o blast 0.76X0.76X1.83M | As per relevent standard specification | 928 | EA | 928
6 | SWR10107 | 1 | Excavation of pits in all soils except hard rock requiring blasting 9.1 Mtrs PSCC Poles 0.76 M x 0.76M x 1.83M (2.6" x 2.6" x 6.0") 1.05 cum | Civil work | EXCAVATION OF PIT (2.6" x 2.6" x 6.0") | As per relevent standard specification | 700 | EA | 700
7 | SWR10343 | 2 | Erection of pole in position, aligning and setting to work, fixing of cross arms and top clamps, earthing of supports, back filling with earth and stones properly ramming including transport of materials from road side to location excluding pit excavation 9.1 M long PSCC pole | Electrical Work | ERECTION OF LINES-Erection of 9.1M Pole | As per relevent standard specification | 2400 | EA | 4800
8 | SWR20308 | 2 | Sub-transport of poles upto Workspot upto 10KM (Including loading and unloading) 9.1 Mtrs long PSCC Poles | Transportation | SubTrnsprt 9M PSCC Pole incl. L&UL<10KM | As per relevent standard specification | 407.29 | EA | 814.58
9 | SWR10356 | 9 | ramming including transport of materials from road side to location excluding pit | Civil work | Mass concreting of supports incl. cement | As per relevent standard specification | 6579 | M3 | 59211
10 | SWR10378 | 10 | Mass concreting of supports erected with CC (1:4:8) using 40 mm, HB G metal including the cost of metal, sand, Cement and curing etc | Civil work | Numbering of poles incl. cost of paint | As per relevent standard specification | 32 | EA | 320
11 | SWR10133 | 0.43 | Transport of iron materials such as R.S. Joists, Rail Poles, fabricated supports, steel, iron, flat, M.S. Channels etc., by lorries. (excluding of loading & unloading ) | Transportation | TRANSPORT OF STEEL 20 TO 30KM | As per relevent standard specification | 476.34 | TO | 204.8262
12 | SMR40009 | 0.43 | Painting of sub-station structures with two coats of Aluminium paint using Aluminium paint 1st grade containing 3.6 kg of Aluminium paste for 18 liters of thinner 1st coat is to be applied before erection of sub-station structures and 2nd coat after stringing and half round welding including cost of paint, cost of brushes, labour charges etc., complete. | Supply of Material | Sup Material for 1st coat Al. Painting. | As per relevent standard specification | 2181 | TO | 937.83
13 | SWR10877 | 0.43 | Labour charges for painting including scratching and cleaning of Sub-station structures of 1st coat of Aluminium | Civil work | Labour for 1st coat Al. Painting. | As per relevent standard specification | 851 | TO | 365.93
14 | SMR11504 | 6 | Supply of 11KV 3x185+70sq.mm/ 3x70+70sq.mm/3x35+35sq.mm AB cable end Kits | Supply of Material | S-of 11KV AB cable end kits | As per relevent standard specification | 950 | SET | 5700
15 | SWR10393 | 1 | Erection of 11KV 400/200A Conventional type AB Switch including fixing of cross angles and alignment complete | Electrical Work | Erection of 11kv ABSwitch incl earthing | As per relevent standard specification | 3200 | EA | 3200
16 | SWR10881 | 1 | Painting of operating rods of 33kV, 11kV AB switches with post office red colour (including cost of paint) | Civil work | Painting AB switch OP rods with PO red | As per relevent standard specification | 142 | EA | 142
17 | SWR12331 | 1 | Making of coil earthing pole with 8mm GI wireNut&Bolts for AB Switch | Electrical Work | AB Switch Coil Earthing GI No. 8 Wire | As per relevent standard specification | 146.63 | EA | 146.63
18 | SMR11488 | 2 | Supply of GI Bolts & Nuts etc | Supply of Material | S-GI Bolts & Nuts,Washers etc., | As per relevent standard specification | 117.5 | KG | 235
19 | SMR11485 | 25 | Supply of GI Flat 25X3 mm | Supply of Material | S-Earthing GI flat 25x3 mm incl material | As per relevent standard specification | 105 | KG | 2625
20 | SWR12125 | 36 | Running of GI eartn flat of size 25X3mm from all metallic parts of channels, AB Switch, HG fuse set, DTr neutral and LT Distribution box and inter connection of earth pits etc complete | Electrical Work | Run-GI Earth Flat 25x3mm from metallic p | As per relevent standard specification | 14.03 | M | 505.08
21 | SMR11483 | 1 | Supply of CI eath pipe with 80mm dia,2.0 M Length | Supply of Material | S-CI Pipe earthing 80mm dia 2.75m long | As per relevent standard specification | 2789 | EA | 2789
22 | SWR10357 | 1 | Providing of earthing with excavation of earth pit (0.6 x0.6x2.4 Mts.) duly filling with bentonite, earth , running of earth wire etc., complete, including cost of bentonite and excluding cost of RCC collar of size 0.75M dia x 0.5 M height | Electrical Work | ERECT. OF LINES-Providing of earthing | As per relevent standard specification | 1234.2 | EA | 1234.2
23 | SWR10359 | 1 | Providing of RCC Collar guarding to the existing earth pits with damaged masonry including dismantling and removing of existing masonry and fixing the RCC collar of 0.60 M dia X 0.50 M height | Electrical Work | ERECT. OF LINES-Providing of RCC collar | As per relevent standard specification | 386 | EA | 386
24 | SWR10238 | 1 | Loading of 11KV AB Switch Conventional type | Electrical Work | LOADING of 11 KV AB SWCH Con 200/400 A | As per relevent standard specification | 80 | EA | 80
25 | SWR10556 | 1 | Un loading of 11KV AB Switch Conventional type | Transportation | UNLOADING of 11 KV AB SWCH Con 200/400 A | As per relevent standard specification | 80 | EA | 80
26 | SWR10467 | 6 | Formation of Cut point for 11 KV Double circuit line excluding pole erection and stays | Electrical Work | Formation of 11kvline vertical cutpoint | As per relevent standard specification | 2241.76 | EA | 13450.56
27 | SWR10454 | 1.6 | HT AB Cable 11 KV 3x185+70 Sqmm | Electrical Work | Stringing of AB cbl 11 KV 3x185+70 Sqmm | As per relevent standard specification | 41876.1 | KM | 67001.76
28 | SWR10672 | 6 | Supply and ere Straight line Asmbly kits | Supply of Material | Supply and ere Straight line Asmbly kits | As per relevent standard specification | 1661 | EA | 9966
29 | SWR12099 | 38 | Supply and Erection of I Hook and Suspension Hook | Electrical Work | Erection- I Hook | As per relevent standard specification | 55 | EA | 2090
30 | SMR12099 | 38 | Supply and Erection of I Hook and Suspension Hook | Supply of Material | Supply- I Hook | As per relevent standard specification | 158 | EA | 6004
31 | SWR10673 | 6 | Supply and ere Angle line Asmbly kits | Supply of Material | Supply and ere Angle line Asmbly kits | As per relevent standard specification | 2124 | EA | 12744
32 | SWR10667 | 6 | End Termination of AB cable (each lead): 120 Sqmm to 185 Sqmm | Electrical Work | End Termnatn of AB cable 120 to 185 Sqmm | As per relevent standard specification | 800 | EA | 4800
33 | SWR11990 | 420 | Across the CC/ BT road crossing multi layer road requiring compressor (excluding the cost of Hume pipe) 11 KV 3x185 Sqmm Cable | Electrical Work | Lay-DR 11KV 3x185sqmm UG Cb CC/BT RdCrsg | As per relevent standard specification | 1449.06 | M | 608605.2
34 | SWR10988 | 420 | Across the CC/ BT road crossing multi layer road requiring compressor (excluding the cost of Hume pipe) Laying of 2nd cable in excavated trench | Electrical Work | Lay-2nd Cable in Excavated Trench | As per relevent standard specification | 204.1 | M | 85722
35 | SWR12006 | 30 | Raising of double run cable on already erected support with wooden / MS clamps and connecting it to over head line with cable jumpers including cost of required wooden cleats, lugs and bolts and nuts through GI pipe (excluding the cost of GI pipe) 11 KV 3x185 Sqmm Cable | Electrical Work | Raise-DR 11KV 3x185sqmm UG Cb on support | As per relevent standard specification | 243.53 | M | 7305.9
36 | SWR10390 | 4 | Making 11 KV 3x185 Sqmm Cable Out Door/Indoor end termination | Electrical Work | OD/Idoor end termination 11kv 3x185 xlpe | As per relevent standard specification | 2370.63 | EA | 9482.52 | 149244.56
37 | SWR11232 | 450 | Loading of 11KV/33 KV XLPE UG cable for all sizes | Transportation | Load-11/33KV XLPE UG cable all size | As per relevent standard specification | 18 | M | 8100 | 1375361.71
38 | SWR11233 | 450 | Un loading of 11KV/33 KV XLPE UG cable for all sizes | Transportation | Unload-11/33KV XLPE UG cable all size | As per relevent standard specification | 18 | M | 8100 | 1121347.45
39 | SMR40081 | 30 | Supply of 6" B class GI pipe | Supply of Material | S-6" B Class GI pipe 5mm thck 20Kg/M | As per relevent standard specification | 1044 | M | 31320 | 2548921.62
40 | SMR11488 | 80 | Supply of GI Bolts & Nuts etc | Supply of Material | S-GI Bolts & Nuts,Washers etc., | As per relevent standard specification | 117.5 | KG | 9400 | 391513.16
41 | SMR11485 | 78 | Supply of GI Flat 25X3 mm | Supply of Material | S-Earthing GI flat 25x3 mm incl material | As per relevent standard specification | 105 | KG | 8190
42 | SWR12125 | 70 | Running of GI eartn flat of size 25X3mm from all metallic parts of channels, AB Switch, HG fuse set, DTr neutral and LT Distribution box and inter connection of earth pits etc complete | Electrical Work | Run-GI Earth Flat 25x3mm from metallic p | As per relevent standard specification | 14.03 | M | 982.1
43 | SMR11480 | 6 | Supply of GI eath pipe with 40 mm dia,3mm thcikness with 2.0 M Length | Supply of Material | S-GI pipe earthing 40mm dia 2m long | As per relevent standard specification | 698 | EA | 4188
44 | SWR10357 | 6 | Providing of earthing with excavation of earth pit (0.6 x0.6x2.4Mts.) duly filling with bentonite, earth , running of earth wire etc., complete, including cost of bentonite and excluding cost of RCC collar of size 0.75M dia x 0.5 M height | Electrical Work | ERECT. OF LINES-Providing of earthing | As per relevent standard specification | 1234.2 | EA | 7405.2
45 | SWR10359 | 6 | Providing of RCC Collar guarding to the existing earth pits with damaged masonry including dismantling and removing of existing masonry and fixing the RCC collar of 0.60 M dia X 0.50 M height | Civil work | ERECT. OF LINES-Providing of RCC collar | As per relevent standard specification | 386 | EA | 2316
46 | SWR10642 | 5 | Fabrication of 175x85/150x75mm RS joist pieces upto 12.5 meters length by welding joint together by means of 50x6mm flat and MS channel on either side including the cost of consumable | Fabrication Work | Fabrication of 175x85/150x75mm RS joist | As per relevent standard specification | 512.55 | EA | 2562.75
47 | SWR10109 | 2 | Excavation of pits in all soils except hard rock requiring blasting 12Mtrs/Spun Pole 0.92 M x 0.92M x 2.3M (3.0" x 3.0" x 7.6") 1.94 cum | Civil work | EXCAVATION OF PIT(3.0" x 3.0" x 7.6") | As per relevent standard specification | 842.78 | EA | 1685.56
48 | SWR11267 | 2 | Erection of pole in position, aligning and setting to work, fixing of cross arms and top clamps, earthing of supports, back filling with earth and stones properly ramming including transport of materials from road side to location excluding pit excavation | Electrical Work | Erect-12Meter Box pole | As per relevent standard specification | 3901.37 | EA | 7802.74
49 | SWR10641 | 4 | Painting of R.S Joist,Box poles including cross arms and clamps with two coat of Al.paint including cost of paint and consumables | Civil work | Painting of RS Joist( 2C Al.Paint) | As per relevent standard specification | 656 | EA | 2624
50 | SWR11890 | 0.093 | Coping of 1.5'x1.5'x1 with 1:8 slope Using form boxes (0.031Cumt.) | Electrical Work | Coping & Muffing-Iron Pole | As per relevent standard specification | 3893 | M3 | 362.049
51 | SWR10204 | 4 | Loading of R.S. Joists 175 x 85 mm | Transportation | LOADING of R.S. Joists 175 x 85 mm | As per relevent standard specification | 76 | EA | 304
52 | SWR10522 | 4 | Un loading of R.S. Joists 175 x 85 mm | Transportation | UNLOADING of R.S. Joists 175 x 85 mm | As per relevent standard specification | 50 | EA | 200
53 | SWR10356 | 1.8 | Mass concreting of supports erected with CC (1:4:8) using 40 mm, HB G metal including the cost of metal, sand, Cement and curing etc | Civil work | Mass concreting of supports incl. cement | As per relevent standard specification | 6579 | M3 | 11842.2
54 | SWR10869 | 1.08 | Fabrication of Main and Auxiliary structures with welding using raw steel such as RS joist, M.S.Angles, Plates, Channels, including the supply and fabrication of 6mm base plate to the RS-Joist poles excluding cost of Mild Steel and transport charges to substation site, including erection | Fabrication Work | Fabrication of struc.with welding. | As per relevent standard specification | 3426 | TO | 3700.08
55 | SWR10393 | 2 | Erection of 11KV 400/200A Conventional type AB Switch including fixing of cross angles and alignment complete | Electrical Work | Erection of 11kv ABSwitch incl earthing | As per relevent standard specification | 3200 | EA | 6400
56 | SWR10881 | 2 | Painting of operating rods of 33kV, 11kV AB switches with post office red colour (including cost of paint) | Civil work | Painting AB switch OP rods with PO red | As per relevent standard specification | 142 | EA | 284
57 | SWR10397 | 1 | Erection of 11 KV LAS station type including earthing | Civil work | Erect of 11kv LA stn type incl earthing | As per relevent standard specification | 559 | SET | 559
58 | SWR10398 | 1 | Erection of 11 KV LAS line type including earthing | Civil work | Erect of 11kvLA line type incl earthing | As per relevent standard specification | 505 | SET | 505
59 | SWR20557 | 3 | Erection of post type insulators | Electrical Work | Erection of post type insulators | As per relevent standard specification | 50 | EA | 150
60 | SWR10404 | 30 | Stringing of bus with panther conductor including jumpering etc., complete to all the equipment in SS fixing to all clamps and equipment.(3 Conductors) | Electrical Work | Stringing of bus with panther conductor | As per relevent standard specification | 327.68 | M | 9830.4
61 | SWR10732 | 1 | Con of Plinth for 11kv VCB 1.8x1.8x0.75m | Civil work | Con of Plinth for 11kv VCB 1.8x1.8x0.75m | As per relevent standard specification | 27629 | EA | 27629
62 | SWR10461 | 1 | Erection of 11 KV VCB with Control Panel | Electrical Work | Erection of 11kv VCB | As per relevent standard specification | 12000 | EA | 12000
63 | SWR10884 | 18 | Connection of equipment to bus and or another equipment with single zebra/Panther conductor including measuring, cutting,clamping and hoisting of suspension insulator assembly to support the conductor wherever necessary. | Electrical Work | Conn. of equip/bus single zebra/panther | As per relevent standard specification | 224 | EA | 4032
64 | SMR40019 | 18 | Supply of Alluminum alloy Pad clamps conforming to A6 of IS 617, 4 bolted with hot dip galvanised bolts and double nuts with spring and flat washers of size M10 x 65 i.e(3/8" x 21/2 " to suit for panther ACSR/Zebra of pad size 100 X 100 X 15mm for carrying 600 A current rating | Supply of Material | SupPad clamps 100X100X15 mm 1 panth 600A | As per relevent standard specification | 264 | EA | 4752
65 | SMR40011 | 9 | Supply of Alluminum alloy T clamps conforming to A6 of IS 617, 4 bolted with hot dip galvanised bolts and double nuts with spring and flat washers of size M10 x 65 i.e(3/8" x 21/2 " to suit for panther ACSR on all three ways /on one side and Zebra ACSR on take off side or any other combination for carrying 800 A current rating | Supply of Material | Sup T clamp LM6 Al alloy of 12 mm, 800 A | As per relevent standard specification | 299 | EA | 2691
66 | SWR10917 | 27 | Labour for Fixing of all types of clamps | Electrical Work | Labour for Fixing of all types of clamps | As per relevent standard specification | 65 | EA | 1755
67 | SWR11879 | 450 | Laying of 4 core/10 core 2.5 sq. mm.Copper control cable in aready excavation trench including cost of providing single compress glands at both ends | Electrical Work | Lay-4C/10C 2.5Sqmm Control Cable | As per relevent standard specification | 27 | M | 12150
68 | SWR11701 | 450 | Loading of PVC Control Cable 10 Core | Electrical Work | Load-PVC Control Cable 10C | As per relevent standard specification | 1 | M | 450
69 | SWR11712 | 450 | Un loading of PVC Control Cable 10 Core | Transportation | UnLoad-PVC Control Cable 10C | As per relevent standard specification | 1.02 | M | 459
70 | SWR11405 | 3 | S&F of ON/OFF Push Buttons assembly set | Electrical Work | Replace-ON & OFF push buttons assembly | As per relevent standard specification | 448.8 | EA | 1346.4
71 | SWR10920 | 31.91 | Laying of earth mat including excavation of trenches of depth 600mm, welding, connecting to equipment and connecting lightning shield to earth mat and earthing of fence posts, drilling and connecting earth rods including connecting cast iron pipes with the following sizes of MS Flats /GI Flats. including fabrication. | Electrical Work | Laying of earth mat,excavation 75x 8mm | As per relevent standard specification | 65 | RMT | 2074.15
72 | SWR10919 | 55 | Fabrication and connecting to risers from earth mat to structures, equipment, marshalling boxes, electrical panels, PLCC panels, fencing posts etc. | Electrical Work | Earthing for raisers of SS Flat 50x6 mm. | As per relevent standard specification | 41 | RMT | 2255
73 | SMR22473 | 3 | Supply of clamps as per IS 5561- 1970 , 12mm thickness with Alluminum and Alluminum alloy conforming to A6 of IS 617 1994 & hot dip galvanised with Nuts & Bolts including spring washers conforming to IS 2633-1964, IS 1363-1967, IS1367- 1961) | Supply of Material | Supply of I-Bolts | As per relevent standard specification | 294 | EA | 882
74 | SWR10423 | 3 | Fixing of I-bolts | Electrical Work | Fixing of I-bolts | As per relevent standard specification | 20 | EA | 60
75 | SWR20524 | 1 | Rewiring, testing & Commissioning of 33/11 KV VCB. | Electrical Work | Testing & Commissioning of Equipment | As per relevent standard specification | 2660 | EA | 2660
76 | SMR11482 | 3 | Supply of CI earth pipe 100 mm dia, 2.75 mt long thickness 10mm with flange as per specication | Supply of Material | S-CI Pipe earthing 100mm dia 2.75m long | As per relevent standard specification | 3486 | EA | 10458
77 | SWR34329 | 3 | S&F-15mm Bib Tap 400gm Full turn | Supply of Material | S&F-15mm Bib Tap 400gm Full turn | As per relevent standard specification | 298 | EA | 894
78 | SWR10357 | 3 | Providing of earthing with excavation of earth pit (0.6 x0.6x2.4 Mts.) duly filling with bentonite, earth , running of earth wire etc., complete, including cost of bentonite and excluding cost of RCC collar of size 0.75M dia x 0.5 M height | Electrical Work | ERECT. OF LINES-Providing of earthing | As per relevent standard specification | 1234.2 | EA | 3702.6
79 | SWR10359 | 3 | Providing of RCC Collar guarding to the existing earth pits with damaged masonry including dismantling and removing of existing masonry and fixing the RCC collar of 0.60 M dia X 0.50 M height | Electrical Work | ERECT. OF LINES-Providing of RCC collar | As per relevent standard specification | 386 | EA | 1158
80 | SMR11488 | 70 | Supply of GI Bolts & Nuts etc | Supply of Material | S-GI Bolts & Nuts,Washers etc., | As per relevent standard specification | 117.5 | KG | 8225
81 | SWR10963 | 4 | Painting of Name Plates for any equipment | Civil work | Painting of Name Plates for any equipmen | As per relevent standard specification | 122 | EA | 488
82 | SMR40009 | 1.25 | Painting of sub-station structures with two coats of Aluminium paint using Aluminium paint 1st grade containing 3.6 kg of Aluminium paste for 18 liters of thinner 1st coat is to be applied before erection of sub-station structures and 2nd coat after stringing and half round welding including cost of paint, cost of brushes, labour charges etc., complete. | Supply of Material | Sup Material for 1st coat Al. Painting. | As per relevent standard specification | 2181 | TO | 2726.25
83 | SWR10877 | 1.25 | Labour charges for painting including scratching and cleaning of Sub-station structures of 1st coat of Aluminium | Civil work | Labour for 1st coat Al. Painting. | As per relevent standard specification | 851 | TO | 1063.75
84 | SMR40010 | 1.25 | Supply of material cost for Second coat of 1st Grade Aluminium Paint, brushes, etc. | Supply of Material | Sup Material for 2nd coat Al. Painting. | As per relevent standard specification | 1293 | TO | 1616.25
85 | SWR10879 | 1.25 | Labour charges for painting including scratching and cleaning of Sub-station structures of 2nd coat of Aluminium . | Civil work | Labour for 2nd coat Al. Painting. | As per relevent standard specification | 482 | TO | 602.5
86 | SWR10238 | 2 | Loading of 11KV AB Switch Conventional type | Transportation | LOADING of 11 KV AB SWCH Con 200/400 A | As per relevent standard specification | 80 | EA | 160
87 | SWR10556 | 2 | Un loading of 11KV AB Switch Conventional type | Transportation | UNLOADING of 11 KV AB SWCH Con 200/400 A | As per relevent standard specification | 80 | EA | 160
88 | SWR10206 | 1.08 | Loading of M.S.Channels, Angles, Flats & Rods etc., | Transportation | LOADING of MS Channel,Angles,Flats&Rods | As per relevent standard specification | 221 | TO | 238.68
89 | SWR10524 | 1.08 | Un loading of M.S.Channels, Angles, Flats & Rods etc | Transportation | UNLOADING of MS Channel,Angles,Flats&Rod | As per relevent standard specification | 185 | TO | 199.8
90 | SWR10133 | 2.33 | Transport of iron materials such as R.S. Joists, Rail Poles, fabricated supports, steel, iron, flat, M.S. Channels etc., by lorries. (excluding of loading & unloading ) | Transportation | TRANSPORT OF STEEL 20 TO 30KM | As per relevent standard specification | 476.34 | TO | 1109.8722
91 | SWR10265 | 3 | Loading of 11 KV, 10 KA LAs Line type | Transportation | LOADING of 11 KV, 10 KA LAs Line type | As per relevent standard specification | 32 | EA | 96
92 | SWR10583 | 3 | Un loading of 11 KV, 10 KA LAs Line type | Transportation | UNLOADING of 11 KV, 10 KA LAs Line type | As per relevent standard specification | 32 | EA | 96
93 | SWR11862 | 1 | Above 20 Km and upto 30 Km with Lorry for each trip | Transportation | Transport of Cond Drum,VCBs >20 & <30Km | As per relevent standard specification | 3691.38 | EA | 3691.38
94 | SWR10264 | 3 | Loading of 11 KV, 10 KA LAs Station type | Transportation | LOADING of 11 KV,10 KA LAs Station type | As per relevent standard specification | 32 | EA | 96
95 | SWR10582 | 3 | Un loading of 11 KV, 10 KA LAs Station type | Transportation | UNLOADING of 11 KV,10 KA LAs Station typ | As per relevent standard specification | 32 | EA | 96
96 | SWR12416 | 1 | Loading of 33 & 11 KV Disc insulators | Transportation | LOADING of 33 & 11 KV Disc insulators | As per relevent standard specification | 2 | CRT | 2
97 | SWR10631 | 1 | Un loading of 33 & 11 KV Disc insulators | Transportation | UNLOADING of 33 & 11 KV Disc insulator | As per relevent standard specification | 2 | CRT | 2
98 | SWR10212 | 3 | Loading of 11KV pin insulators/Post type insulators/ Solid core insulators | Transportation | LOADING of 11kv Pin/Post/Solid Core Insu | As per relevent standard specification | 1 | CRT | 3
99 | SWR10530 | 3 | Un loading of 11KV pin insulators/Post type insulators/ Solid core insulators | Transportation | UNLOADING of 11kv Pin/Post/Solid Core In | As per relevent standard specification | 1 | CRT | 3
100 | SWR10199 | 1 | Loading of 11 KV VCBs along with Panel boards | Transportation | LOADING of 11 KV VCBs&Panel boards | As per relevent standard specification | 1024 | EA | 1024
101 | SWR10517 | 1 | Un loading of 11 KV VCBs along with Panel boards | Electrical Work | UNLOADING of 11 KV VCBs&Panel boards | As per relevent standard specification | 1044.48 | EA | 1044.48
102 | SWR11990 | 80 | Across the CC/ BT road crossing multi layer road requiring compressor (excluding the cost of Hume pipe) 11 KV 3x185 Sqmm Cable | Electrical Work | Lay-DR 11KV 3x185sqmm UG Cb CC/BT RdCrsg | As per relevent standard specification | 1449.06 | M | 115924.8
103 | SWR10988 | 80 | Across the CC/ BT road crossing multi layer road requiring compressor (excluding the cost of Hume pipe) Laying of 2nd cable in excavated trench | Transportation | Lay-2nd Cable in Excavated Trench | As per relevent standard specification | 204.1 | M | 16328
104 | SWR12006 | 30 | Raising of double run cable on already erected support with wooden / MS clamps and connecting it to over head line with cable jumpers including cost of required wooden cleats, lugs and bolts and nuts through GI pipe (excluding the cost of GI pipe) 11 KV 3x185 Sqmm Cable | Electrical Work | Raise-DR 11KV 3x185sqmm UG Cb on support | As per relevent standard specification | 243.53 | M | 7305.9
105 | SWR10390 | 12 | Making 11 KV 3x185 Sqmm Cable Out Door/Indoor end termination | Electrical Work | OD/Idoor end termination 11kv 3x185 xlpe | As per relevent standard specification | 2370.63 | EA | 28447.56
106 | SWR11171 | 12 | Loading of 33/11KV XLPE UG Cable End Termination Kits for all sizes | Transportation | Loading of 11/33 KV IN/OUT door kits | As per relevent standard specification | 6 | EA | 72
107 | SWR11152 | 12 | Un loading of 33/11KV XLPE UG Cable End Termination Kits for all sizes | Transportation | Un-loading of 11/33 KV IN/OUT door kits | As per relevent standard specification | 4 | EA | 48
108 | SWR11232 | 220 | Loading of 11KV/33 KV XLPE UG cable for all sizes | Transportation | Load-11/33KV XLPE UG cable all size | As per relevent standard specification | 18 | M | 3960
109 | SWR11233 | 220 | Un loading of 11KV/33 KV XLPE UG cable for all sizes | Transportation | Unload-11/33KV XLPE UG cable all size | As per relevent standard specification | 18 | M | 3960
110 | SMR40081 | 20 | Supply of 6" B class GI pipe | Supply of Material | S-6" B Class GI pipe 5mm thck 20Kg/M | As per relevent standard specification | 1044 | M | 20880
111 | SMR11488 | 50 | Supply of GI Bolts & Nuts etc | Supply of Material | S-GI Bolts & Nuts,Washers etc., | As per relevent standard specification | 117.5 | KG | 5875
112 | SMR11485 | 78 | Supply of GI Flat 25X3 mm | Supply of Material | S-Earthing GI flat 25x3 mm incl material | As per relevent standard specification | 105 | KG | 8190
113 | SWR12125 | 70 | Running of GI eartn flat of size 25X3mm from all metallic parts of channels, AB Switch, HG fuse set, DTr neutral and LT Distribution box and inter connection of earth pits etc complete | Electrical Work | Run-GI Earth Flat 25x3mm from metallic p | As per relevent standard specification | 14.03 | M | 982.1
114 | SMR11480 | 6 | Supply of GI eath pipe with 40 mm dia,3mm thcikness with 2.0 M Length | Supply of Material | S-GI pipe earthing 40mm dia 2m long | As per relevent standard specification | 698 | EA | 4188
115 | SWR10357 | 6 | Providing of earthing with excavation of earth pit (0.6 x0.6x2.4 Mts.) duly filling with bentonite, earth , running of earth wire etc., complete, including cost of bentonite and excluding cost of RCC collar of size 0.75M dia x 0.5 M height | Electrical Work | ERECT. OF LINES-Providing of earthing | As per relevent standard specification | 1234.2 | EA | 7405.2
116 | SWR10359 | 6 | Providing of RCC Collar guarding to the existing earth pits with damaged masonry including dismantling and removing of existing masonry and fixing the RCC collar of 0.60 M dia X 0.50 M height | Electrical Work | ERECT. OF LINES-Providing of RCC collar | As per relevent standard specification | 386 | EA | 2316
117 | SWR33015 | 1.35 | Excavation in Ordinary Soil | Civil work | Excavation in Ordinary Soil | As per relevent standard specification | 486 | M3 | 656.1
118 | SWR33028 | 0.225 | PCC with 40mm Metal (1:4:8) | Civil work | PCC with 40mm Metal (1:4:8) | As per relevent standard specification | 4706 | M3 | 1058.85
119 | SWR33041 | 2.37 | CRS Masonary CM(1:6) 2nd Sort | Civil work | CRS Masonary CM(1:6) 2nd Sort | As per relevent standard specification | 4925 | M3 | 11672.25
120 | SWR34138 | 8 | Engaging of Welder | Fabrication Work | Engaging of Welder | As per relevent standard specification | 903 | EA | 7224
121 | SWR33057 | 3.75 | S&Spreading of 20mm HBG Metal | Supply of Material | S&Spreading of 20mm HBG Metal | As per relevent standard specification | 1543 | M3 | 5786.25
122 | SWR12331 | 2 | Making of coil earthing pole with 8mm GI wireNut&Bolts for AB Switch | Electrical Work | AB Switch Coil Earthing GI No. 8 Wire | As per relevent standard specification | 146.63 | EA | 293.26
123 | SWR20863 | 2 | Erection of 5 Mts RS Joist (Bit) Pole including fixing of Pole Mounted Box | Electrical Work | R.S. joist box poles erection complete | As per relevent standard specification | 1044.23 | EA | 2088.46
Service Cost: | [8 empty] | 1457590.6174